## Sheet 1
Internal reference | [12 empty] | BPC.001.BAT.001
Assembly variant | [12 empty] | 3
Engineer(s) | Olexandr Makedonskyi
Document timestamp
Technical information | [7 empty] | Additional information |  |  | Logistics information
[11 empty] | Ajax warehouse |  | Replacement options
Designator | Manufacturer | Part Number | Value | Tolerance | Voltage | Component Type | Package | Quantity | Comment | Description | Ajax_1C_ID | Ajax_1C_PN | Replacement
C1, C4, C6, C7, C10, C13, C14, C15 | KEMET | C1206C104G4HACAUTO | 10uF | 2% | 25V | SMD | 1206 | 8 | 0.10 μF | C1206 0.10 μF X8R 2.00% 16 V |  |  | NONE
R1, R2, R3, R5, R6, R9 | Yageo Group | SR1206FR-7W220RL |  | 1% |  |  | 1206 | 6 | 220 Ohm | RES SMD 220 OHM 1% 1/2W 1206 |  |  | NONE
R12, R16, R18, R19, R20, R21, R23, R24, R25 | Stackpole Electronics | RMCF1206JG1K00 |  | ±5% |  |  | 1206 | 9 | 1kOhm | 1kΩ ±5% 0.25W 1206 Thick Film Chip Resistor AEC-Q200 compliant |  |  | NONE
C2 | KYOCERA AVX | 12066C226MAT2A |  | 20% |  |  | 1206 | 1 | 22 uF | General Purpose Ceramic Capacitor, 1206, 22uF, 20%, X7R, 15%, 6.3V |  |  | NONE
C3 | Yageo Group | CC1206ZKY5V7BB106 |  |  |  |  | 1206 | 1 | 10 uF | CAP 10uF 16V -20% to +80% 1206 (3216 Metric) Thickness 1.9mm SMD |  |  | NONE
C5 | Yageo Group | CC1206KKX7R9BB684 |  | 10% |  |  | 1206 | 1 | 0.68 uF | CAP CER 0.68UF 50V X7R 1206 |  |  | NONE
C8, C9 | KYOCERA AVX | 12067A100J4T2A |  | 5% |  |  | 1206 | 2 | 10 pF | Automotive Ceramic Capacitor, 1206, 10pF, 5%, NP0, 30ppm/°C, 500V |  |  | NONE
C11 | Yageo Group | CC1206KKX5R7BB105 |  | 10% |  |  | 1206 | 1 | 1 uF | CAP CER X5R 1206 |  |  | NONE
C12 | Murata | GRM31CR60J107MEA8K |  | 15% |  |  | 1206 | 1 | 100 uF | Chip Multilayer Ceramic Capacitors for General Purpose, 1206, 100uF, X5R, 15%, 20%, 6.3V |  |  | NONE
R4, R10, R11 | Panasonic | ERJ-8ENF1002V |  | ±1% |  |  | 1206 | 3 | 10kOhm | Chip Resistor, 10 KOhm, +/- 1%, 0.25 W, -55 to 155 degC, 1206 (3216 Metric) |  |  | NONE
R7, R8 | Vishay | MCA12060D5101BP100 |  | 0.1% |  |  | 1206 | 2 | 5.1 kOhm | MCA12060D5101BP100 MCA Series Precision Thin Film Chip Resistor 1206 5.1K Ohm 0.1% Tolerance 0.25W ±25 ppm/K Surface Mount 2-Pin SMD... |  |  | NONE
D1, D2 | Lumex | SML-LX1206IC-TR |  |  |  |  | 1206 | 2 |  | LED Red, 65 mW, -40 to 85 degC, 2-Pin SMD, RoHS, Tape and Reel |  |  | NONE
D3, D4 | Lumex | SML-LX1206YC-TR |  |  |  |  | 1206 | 2 |  | Yellow LED, Water Clear Len, 585 nm, 2.1 V, -40 to 85 degC, 2-Pin SMD, RoHS, Tape and Reel |  |  | NONE
D5, D6 | Lumex | SML-LX1206GC-TR |  |  |  |  | 1206 | 2 |  | LED GREEN CLEAR 1206 SMD |  |  | NONE
R13 | ROHM | ESR18EZPF5601 |  | ±1% |  |  | 1206 | 1 | 5.6 kOhm | 5.6kΩ ±1% 0.5W 1206 Anti-Surge Chip Resistor AEC-Q200 |  |  | NONE
R14 | TE Connectivity | CRGCQ1206J15K |  | 5% |  |  | 1206 | 1 |  | CRGCQ1206 15KΩ 0.25W 5% ±100ppm/°C 200V |  |  | NONE
R15 | Vishay | MCA1206MD1002DP500 |  | 0.5% |  |  | 1206 | 1 |  | Res MC AT Professional Thin Film 1206 10kΩ 0.5% 0.4W ±25ppm/°C Molded Paper T/R |  |  | NONE
R17, R22 | Yageo Group | RC1206FR-07100KL |  | ±1% |  |  | 1206 | 2 |  | Chip Resistor, 100 KOhm, +/- 1%, 0.25 W, -55 to 155 degC, 1206 (3216 Metric) |  |  | NONE
SW1, SW2, SW3 | APEM | MJTP1230A |  |  |  |  | 1206 | 3 |  | SWITCH TACTILE SPST-NO 0.05A 12V |  |  | NONE
U2 | Advanced Monolithic Systems | AMS1117-3.3 | [5 empty] | 1 |  | LDO Voltage Regulators 1A, 3.3V |  |  | NONE
U3 | Texas Instruments | SN74HC595DBR | [5 empty] | 1 |  | 8-Bit Shift Registers With 3-State Output Registers, DB0016A, LARGE T&R |  |  | NONE
U7, U8 | Texas Instruments | PCA9306DCTR | [5 empty] | 2 |  | Dual Bi-Directional I2C-Bus and SMBus Voltage Level-Translator, 0 to 5.5 V, -40 to 85 degC, 8-pin SM8 (DCT), Green (RoHS & no Sb/Br) |  |  | NONE
U4 | STMicroelectronics | STM8S103F3P6 |  |  |  |  | 20-TSSOP | 1 |  | STM8 series Microcontroller IC 8-Bit 16MHz 8KB (8K x 8) FLASH 20-TSSOP |  |  | NONE
U5 | [6 empty] | DIP20 | 1 | https://importtime.kiev.ua/ua/p2472717296-mikroshema-tm1637-dip20.html | LED Drive Control Special Circuit |  |  | NONE
U6 | [6 empty] | SO-16 | 1 | https://www.mini-tech.com.ua/ch340-usb-uart-preobrazovatel-smd | USB to serial chip CH340 |  |  | NONE
D7 | LUCKYLIGHT | KW4-361ASB | [5 empty] | 1 |  | Display, Seven Segment, 9.2MM, Red |  |  | NONE
J2 | GCT | USB4110GFA | [5 empty] | 1 |  | USB-C (USB TYPE-C) USB 2.0 Receptacle Connector 24 (16+8 Dummy) Position Surface Mount, Right Angle |  |  | NONE
NONE
NONE